## in
Altium Designer Pick and Place Locations
C:\Users\Admin\Desktop\suraj\WORKING_PANNEL\Control Panel - V0.3.1\Control Panel - V0.3.1\Project Outputs for Control Panel - V0.3.2\Pick Place for Control Panel - V0.3.2.csv
========================================================================================================================
File Design Information:
Date: 04/11/25
Time: 18:11
Revision: Not in VersionControl
Variant: No variations
Units used: mm
Designator | Comment | Layer | Footprint | Center-X(mm) | Center-Y(mm) | Rotation | Description
F_jump2 | 0O | TopLayer | BEADC2012X105N | -0,5080 | 149860 | 0 | Thick Film Resistors - SMD (0O, 1/4watt)
F_jump1 | 0O | TopLayer | BEADC2012X105N | 67564 | 128524 | 0 | Thick Film Resistors - SMD (0O, 1/4watt)
F_JUMP3 | Comment | TopLayer | BEADC2012X105N | -112855 | 149061 | 0 | Thick Film Resistors - SMD (0O, 1/4watt)
R_DAC_PD2 | Comment | TopLayer | RESC1608X55N | 57404 | 161290 | 90 | Thick Film Resistors - SMD (10kO,1/16W, 0.5%)
R_DAC_PD1 | Comment | TopLayer | RESC1608X55N | 106398 | 282730 | 90 | Thick Film Resistors - SMD (10kO,1/16W, 0.5%)
R_jump | 0O | BottomLayer | RESC3216X60N | -556260 | 252476 | 270 | Thick Film Resistors - SMD (0O, 1/4watt)
L_new1 | Comment | BottomLayer | INDPM5050X400N | -524510 | 201930 | 0 | Inductor
R47 | CRCW12060000Z0EAC | BottomLayer | RESC3216X60N | -467614 | 328168 | 90 | RES 10kO ±0.5% 0.063W 0402
J2 | 1-84952-6 | TopLayer | 1mm_1x16P_FFC-FPC | 326414 | 299094 | 270 | Connector
J1 | 62684-402100AHLF | TopLayer | 62684-402100AHLF | -409339 | 56792 | 180 | 62684-402100AHLF-0.5MM FFC OPU CONN
J3 | 1-84952-6 | TopLayer | 1849526 | -403818 | 418876 | 180 | Connector
D4 | SBRT05U20LPSQ-7B | TopLayer | SBRT05U20LPSQ7B | -681736 | 313944 | 90 | Diode
D3 | SBRT05U20LPSQ-7B | TopLayer | SBRT05U20LPSQ7B | -656844 | 314198 | 90 | Diode
D2 | S110FP | BottomLayer | S110FP | 320567 | 334000 | 270 | High Efficient Recovery Rectifiers - SMD/SMT (100V, 0.8V, 1A, 14nS)
D1 | S110FP | BottomLayer | S110FP | 289173 | 334000 | 270 | High Efficient Recovery Rectifiers - SMD/SMT (100V, 0.8V, 1A, 14nS)
C20B | C0805C473F3GECAUTO | BottomLayer | C0805 | -280924 | 172466 | 270 | Multilayer Ceramic Capacitors MLCC - SMD/SMT (25VDC 47 nF 1% C0G (NP0))
C20A | C0805C473F3GECAUTO | BottomLayer | C0805 | -252984 | 58166 | 180 | Multilayer Ceramic Capacitors MLCC - SMD/SMT (25VDC 47 nF 1% C0G (NP0))
Q1 | DMP3028LFDE-13 | BottomLayer | DFN2020-6 | 280675 | 392400 | 0
Bz | PS1240P02BT | TopLayer | BUZZER | -633111 | 125070 | 90
R31 | CRCW12060000Z0EAC | BottomLayer | RESC3216X60N | -442205 | 57230 | 0 | Thick Film Resistors - SMD (0O, 1/4watt)
C41 | GRM188R61H225KE11D | BottomLayer | CAPC1608X90N | -379600 | 29200 | 270 | Multilayer Ceramic Capacitors MLCC - SMD/SMT (50VDC 2.2uF 10% X5R)
C40 | GRM188R61H225KE11D | BottomLayer | CAPC1608X90N | -394500 | 29300 | 270 | Multilayer Ceramic Capacitors MLCC - SMD/SMT (50VDC 2.2uF 10% X5R)
C39 | GRM188R61H225KE11D | BottomLayer | CAPC1608X90N | -409400 | 29400 | 270 | Multilayer Ceramic Capacitors MLCC - SMD/SMT (50VDC 2.2uF 10% X5R)
C38 | GRM188R61H225KE11D | BottomLayer | CAPC1608X90N | -479200 | 23900 | 270 | Multilayer Ceramic Capacitors MLCC - SMD/SMT (50VDC 2.2uF 10% X5R)
C37 | GRM188R61H225KE11D | BottomLayer | CAPC1608X90N | -508500 | 23700 | 270 | Multilayer Ceramic Capacitors MLCC - SMD/SMT (50VDC 2.2uF 10% X5R)
C35 | GRM188R61H225KE11D | BottomLayer | CAPC1608X90N | -494400 | 23900 | 270 | Multilayer Ceramic Capacitors MLCC - SMD/SMT (50VDC 2.2uF 10% X5R)
R55 | ERJ-2RHD1002X | TopLayer | RESC1005X40N | -73900 | 65900 | 180 | Thick Film Resistors - SMD (10kO,1/16W, 0.5%)
R54 | ERJ-2RHD1002X | TopLayer | RESC1005X40N | -100200 | 66200 | 180 | Thick Film Resistors - SMD (10kO,1/16W, 0.5%)
J7 | 10147606-00006LF | TopLayer | 1014760600006LF | 0,9144 | 0,0965 | 0 | Connector
R21B | CRCW04021K96FKEDC | BottomLayer | ERA2AED122X | -138700 | 159300 | 270 | Thick Film Resistors - SMD (2kO,1/16W, 0.1%)
R21A | CRCW04021K96FKEDC | BottomLayer | ERA2AED122X | -223277 | 60521 | 90 | Thick Film Resistors - SMD (2kO,1/16W, 0.1%)
R20B | CRCW0402110RFKED | BottomLayer | RESC1005X40N | -193361 | 178500 | 0 | Thick Film Resistors - SMD (110O,1/16W, 1%)
R20A | CRCW0402110RFKED | BottomLayer | RESC1005X40N | -115824 | 76200 | 180 | Thick Film Resistors - SMD (110O,1/16W, 1%)
R19B | CRCW040275R0FKED | BottomLayer | RESC1005X40N | -193820 | 167500 | 0 | Thick Film Resistors - SMD (75O,1/16W, 1%)
R19A | CRCW040275R0FKED | BottomLayer | RESC1005X40N | -184150 | 69088 | 180 | Thick Film Resistors - SMD (75O,1/16W, 1%)
R18B | CRCW0402110RFKED | BottomLayer | RESC1005X40N | -152908 | 157480 | 90 | Thick Film Resistors - SMD (110O,1/16W, 1%)
R18A | CRCW0402110RFKED | BottomLayer | RESC1005X40N | -246126 | 18034 | 270 | Thick Film Resistors - SMD (110O,1/16W, 1%)
R12 | CRCW12060000Z0EAC | BottomLayer | RESC3216X60N | -38900 | 32500 | 90 | Thick Film Resistors - SMD (0O, 1/4watt)
R11 | CRCW12060000Z0EAC | BottomLayer | RESC3216X60N | -14700 | 32500 | 90 | Thick Film Resistors - SMD (0O, 1/4watt)
R10 | CRCW12060000Z0EAC | BottomLayer | RESC3216X60N | 18300 | 32500 | 90 | Thick Film Resistors - SMD (0O, 1/4watt)
R9 | CRCW12060000Z0EAC | BottomLayer | RESC3216X60N | 46038 | 32500 | 90 | Thick Film Resistors - SMD (0O, 1/4watt)
R8 | CRCW12060000Z0EAC | BottomLayer | RESC3216X60N | -635200 | 204000 | 90 | Thick Film Resistors - SMD (0O, 1/4watt)
C34D | GRT155R61E105KE01D | BottomLayer | CAPC1005X70N | 131826 | 167000 | 90 | Multilayer Ceramic Capacitors MLCC - SMD/SMT (25VDC 1uF 10% X5R)
C34C | GRT155R61E105KE01D | BottomLayer | CAPC1005X70N | -101900 | 128300 | 270 | Multilayer Ceramic Capacitors MLCC - SMD/SMT (25VDC 1uF 10% X5R)
C34B | GRT155R61E105KE01D | BottomLayer | CAPC1005X70N | -0,577 | 119500 | 90 | Multilayer Ceramic Capacitors MLCC - SMD/SMT (25VDC 1uF 10% X5R)
C34A | GRT155R61E105KE01D | BottomLayer | CAPC1005X70N | -89400 | 45900 | 0 | Multilayer Ceramic Capacitors MLCC - SMD/SMT (25VDC 1uF 10% X5R)
C33D | GRT155R61E105KE01D | BottomLayer | CAPC1005X70N | 164846 | 264467 | 180 | Multilayer Ceramic Capacitors MLCC - SMD/SMT (25VDC 1uF 10% X5R)
C33C | GRT155R61E105KE01D | BottomLayer | CAPC1005X70N | 164846 | 288583 | 180 | Multilayer Ceramic Capacitors MLCC - SMD/SMT (25VDC 1uF 10% X5R)
C33B | GRT155R61E105KE01D | BottomLayer | CAPC1005X70N | -363500 | 171400 | 270 | Multilayer Ceramic Capacitors MLCC - SMD/SMT (25VDC 1uF 10% X5R)
C33A | GRT155R61E105KE01D | BottomLayer | CAPC1005X70N | -433800 | 200700 | 270 | Multilayer Ceramic Capacitors MLCC - SMD/SMT (25VDC 1uF 10% X5R)
C32D | GRM155R61E104KA87J | BottomLayer | CAPC1005X70N | 131826 | 185602 | 270 | Multilayer Ceramic Capacitors MLCC - SMD/SMT (25VDC 0.1uF 10% X5R)
C32C | GRM155R61E104KA87J | BottomLayer | CAPC1005X70N | -90900 | 128700 | 90 | Multilayer Ceramic Capacitors MLCC - SMD/SMT (25VDC 0.1uF 10% X5R)
C32B | GRM155R61E104KA87J | BottomLayer | CAPC1005X70N | 0,761 | 11918 | 270 | Multilayer Ceramic Capacitors MLCC - SMD/SMT (25VDC 0.1uF 10% X5R)
C32A | GRM155R61E104KA87J | BottomLayer | CAPC1005X70N | -88371 | 36300 | 180 | Multilayer Ceramic Capacitors MLCC - SMD/SMT (25VDC 0.1uF 10% X5R)
C30D | GRM155R61E104KA87J | BottomLayer | CAPC1005X70N | 164846 | 253510 | 0 | Multilayer Ceramic Capacitors MLCC - SMD/SMT (25VDC 0.1uF 10% X5R)
C30C | GRM155R61E104KA87J | BottomLayer | CAPC1005X70N | 163700 | 278100 | 0 | Multilayer Ceramic Capacitors MLCC - SMD/SMT (25VDC 0.1uF 10% X5R)
C30B | GRM155R61E104KA87J | BottomLayer | CAPC1005X70N | -374300 | 171500 | 90 | Multilayer Ceramic Capacitors MLCC - SMD/SMT (25VDC 0.1uF 10% X5R)
C30A | GRM155R61E104KA87J | BottomLayer | CAPC1005X70N | -418700 | 179600 | 270 | Multilayer Ceramic Capacitors MLCC - SMD/SMT (25VDC 0.1uF 10% X5R)
C29B | GRM155R61E104KA87J | BottomLayer | CAPC1005X70N | 26073 | 274782 | 90 | Multilayer Ceramic Capacitors MLCC - SMD/SMT (25VDC 0.1uF 10% X5R)
C28B | GRT155R61E105KE01D | BottomLayer | CAPC1005X70N | -0,686 | 27508 | 90 | Multilayer Ceramic Capacitors MLCC - SMD/SMT (25VDC 1uF 10% X5R)
C27B | GRM155R61E104KA87J | BottomLayer | CAPC1005X70N | 0,4100 | 274800 | 90 | Multilayer Ceramic Capacitors MLCC - SMD/SMT (25VDC 0.1uF 10% X5R)
C26B | GRT155R61E105KE01D | BottomLayer | CAPC1005X70N | 15876 | 274782 | 90 | Multilayer Ceramic Capacitors MLCC - SMD/SMT (25VDC 1uF 10% X5R)
C24B | GRM31C5C1E334GE01L | BottomLayer | GRM31x | -234696 | 151638 | 180 | Multilayer Ceramic Capacitors MLCC - SMD/SMT (25VDC 330 nF 2% C0G (NP0))
C24A | GRM31C5C1E334GE01L | BottomLayer | GRM31x | -147137 | 54640 | 180 | Multilayer Ceramic Capacitors MLCC - SMD/SMT (25VDC 330 nF 2% C0G (NP0))
C23B | GRM155R61E104KA87J | BottomLayer | CAPC1005X70N | -118100 | 128400 | 90 | Multilayer Ceramic Capacitors MLCC - SMD/SMT (25VDC 0.1uF 10% X5R)
C23A | GRM155R61E104KA87J | BottomLayer | CAPC1005X70N | -127700 | 34200 | 90 | Multilayer Ceramic Capacitors MLCC - SMD/SMT (25VDC 0.1uF 10% X5R)
C22B | GRM31C5C1E334GE01L | BottomLayer | GRM31x | -226900 | 130800 | 180 | Multilayer Ceramic Capacitors MLCC - SMD/SMT (25VDC 330 nF 2% C0G (NP0))
C22A | GRM31C5C1E334GE01L | BottomLayer | GRM31x | -149860 | 73660 | 180 | Multilayer Ceramic Capacitors MLCC - SMD/SMT (25VDC 330 nF 2% C0G (NP0))
C21B | GRM31C5C1E334GE01L | BottomLayer | GRM31x | -157344 | 178500 | 0 | Multilayer Ceramic Capacitors MLCC - SMD/SMT (25VDC 330 nF 2% C0G (NP0))
C21A | GRM31C5C1E334GE01L | BottomLayer | GRM31x | -213360 | 18034 | 0 | Multilayer Ceramic Capacitors MLCC - SMD/SMT (25VDC 330 nF 2% C0G (NP0))
C19 | GRT155R61E105KE01D | BottomLayer | CAPC1005X70N | -90300 | 376900 | 270 | Multilayer Ceramic Capacitors MLCC - SMD/SMT (25VDC 1uF 10% X5R)
C18 | GRM155R61E104KA87J | BottomLayer | CAPC1005X70N | -77500 | 376800 | 270 | Multilayer Ceramic Capacitors MLCC - SMD/SMT (25VDC 0.1uF 10% X5R)
C17 | GRT155R61E105KE01D | BottomLayer | CAPC1005X70N | -65500 | 376800 | 270 | Multilayer Ceramic Capacitors MLCC - SMD/SMT (25VDC 1uF 10% X5R)
C16 | GRM155R61E104KA87J | BottomLayer | CAPC1005X70N | -54300 | 376900 | 270 | Multilayer Ceramic Capacitors MLCC - SMD/SMT (25VDC 0.1uF 10% X5R)
C15 | GRT155R61E105KE01D | BottomLayer | CAPC1005X70N | -42700 | 376800 | 270 | Multilayer Ceramic Capacitors MLCC - SMD/SMT (25VDC 1uF 10% X5R)
C14 | GRM155R61E104KA87J | BottomLayer | CAPC1005X70N | -31600 | 376800 | 270 | Multilayer Ceramic Capacitors MLCC - SMD/SMT (25VDC 0.1uF 10% X5R)
C7 | GRM188R61H225KE11D | BottomLayer | CAPC1608X90N | -607600 | 126300 | 180 | Multilayer Ceramic Capacitors MLCC - SMD/SMT (50VDC 2.2uF 10% X5R)
C12 | GRM188R61H225KE11D | BottomLayer | CAPC1608X90N | -607100 | 93200 | 180 | Multilayer Ceramic Capacitors MLCC - SMD/SMT (50VDC 2.2uF 10% X5R)
C11 | GRM188R61H225KE11D | BottomLayer | CAPC1608X90N | -601700 | 227000 | 180 | Multilayer Ceramic Capacitors MLCC - SMD/SMT (50VDC 2.2uF 10% X5R)
C10 | GRM188R61H225KE11D | BottomLayer | CAPC1608X90N | -601600 | 264500 | 180 | Multilayer Ceramic Capacitors MLCC - SMD/SMT (50VDC 2.2uF 10% X5R)
C9 | GRM188R61H225KE11D | BottomLayer | CAPC1608X90N | -601900 | 246100 | 180 | Multilayer Ceramic Capacitors MLCC - SMD/SMT (50VDC 2.2uF 10% X5R)
C8 | GRM188R61H225KE11D | BottomLayer | CAPC1608X90N | -606900 | 109600 | 180 | Multilayer Ceramic Capacitors MLCC - SMD/SMT (50VDC 2.2uF 10% X5R)
C5 | GRM188R61H225KE11D | BottomLayer | CAPC1005X61N | -536506 | 135890 | 180 | Multilayer Ceramic Capacitors MLCC - SMD/SMT (50VDC 2.2uF 10% X5R)
C4 | GRM188R61H225KE11D | BottomLayer | CAPC3225X140N | -527304 | 112268 | 180 | Multilayer Ceramic Capacitors MLCC - SMD/SMT (50VDC 2.2uF 10% X5R)
C3 | GRM188R61H225KE11D | BottomLayer | CAPC3216X170N | -504952 | 252730 | 270 | Multilayer Ceramic Capacitors MLCC - SMD/SMT (50VDC 2.2uF 10% X5R)
C2 | GRM188R61H225KE11D | BottomLayer | CAPC3216X170N | -530606 | 252984 | 270 | Multilayer Ceramic Capacitors MLCC - SMD/SMT (50VDC 2.2uF 10% X5R)
C1 | GRM188R61H225KE11D | BottomLayer | CAPC1005X61N | -554990 | 164084 | 90 | Multilayer Ceramic Capacitors MLCC - SMD/SMT (50VDC 2.2uF 10% X5R)
U13 | TLV76701DRVR | BottomLayer | FP-DRV0006A-IPC_C | -435700 | 27000 | 0 | IC REG LINEAR POS ADJ 1A 6WSON
R33 | ARG02DTC1603 | BottomLayer | FP-AC0402-IPC_C | -466488 | 40746 | 270 | RES 160kO ±0.5% 0.063W 0402
R26 | AC0402DR-07510KL | BottomLayer | FP-AC0402-IPC_C | -466900 | 18700 | 270 | RES 510kO ±0.5% 0.063W 0402
Rpd | ERJ-2RHD1002X | TopLayer | RESC1005X40N | -597700 | 373500 | 90 | Thick Film Resistors - SMD (10kO,1/16W, 0.5%)
Rg | CRCW0402110RFKED | TopLayer | RESC1005X40N | -597916 | 400050 | 90 | Thick Film Resistors - SMD (110O,1/16W, 1%)
Q2 | DMN2300UFB4-7B | TopLayer | FP-X2-DFN1006-3-MFG | -628100 | 373600 | 0 | MOSFET N-CH 20V 1.3A 3DFN
CF1 | GCM31C5C3A102FX03L | BottomLayer | GCM31C5C3A102FX03L | 352044 | 71120 | 270 | Capacitor
U9B | TXS0104ERGYR | BottomLayer | FP-RGY0014A-MFG | 0,5708 | 312696 | 0 | QFN-14-EP(3.5x3.5) Translators / Level Shifters ROHS
RF2 | ERA-6AEB681V | BottomLayer | ERA6AEB101V | 394970 | 56306 | 0 | Resistor
RD2 | CPF0805B15RE1 | BottomLayer | RESC2012X65N | 414400 | 310500 | 90 | Resistor
RD1 | CPF0805B15RE1 | BottomLayer | RESC2012X65N | 360000 | 311200 | 90 | Resistor
L2 | CM453232-101JL | BottomLayer | Inductor | 414930 | 259870 | 270
L1 | CM453232-101JL | BottomLayer | Inductor | 358930 | 260270 | 270
DZ1 | SZBZX84B6V2LT1G | BottomLayer | SOT95P255X140-3N | 406200 | 138200 | 180 | Diode ESD (Uni-directional)
CF2 | GCM31C5C3A102FX03L | BottomLayer | GCM31C5C3A102FX03L | 403600 | 84900 | 270 | Capacitor
CD1 | GCM31M5C1H513FA16L | BottomLayer | CAPC3317X75N | 398100 | 340300 | 180 | Capacitor
RF1 | ERA-6AEB221V | BottomLayer | ERA6AEB101V | 311150 | 56134 | 0 | Resistor
U11A | TLV9061IDPWR | BottomLayer | FP-DPW0005A-MFG | -99300 | 12500 | 270 | IC CMOS 1 CIRCUIT 5X2SON
U8A | MCP4725A0T-E/CH | TopLayer | FP-C04-028-CHY-IPC_A | 57556 | 207085 | 90 | IC DAC 12BIT V-OUT SOT23-6
U7A | TLV9061IDPWR | BottomLayer | FP-DPW0005A-MFG | -177400 | 35700 | 0 | IC CMOS 1 CIRCUIT 5X2SON
R22A | 1.95k | BottomLayer | FP-AC0402-IPC_B | -209800 | 60500 | 90 | RES 2kO ±0.5% 0.063W 0402
J5 | SM02B-SRSS-TB_LF__SN__P_ | TopLayer | SM02BSRSSTBLFSNP | 0,8382 | 460309 | 180 | Connector
C25A | 1uF | BottomLayer | FP-CL278-IPC_C | -141600 | 35000 | 90 | Cap Ceramic 1uF 25V X5R ±10% SMD 0402 +85°C Paper T/R
R25B | ERJ-2RHD1002X | BottomLayer | RESC1005X40N | 39370 | 325374 | 270 | Thick Film Resistors - SMD (10kO,1/16W, 0.5%)
R28 | ERJ-2RHD1002X | TopLayer | RESC1005X40N | 392201 | 311300 | 180 | Thick Film Resistors - SMD (10kO,1/16W, 0.5%)
R27 | ERJ-2RHD1002X | TopLayer | RESC1005X40N | -86400 | 448800 | 270 | Thick Film Resistors - SMD (10kO,1/16W, 0.5%)
C13 | 100p | BottomLayer | FP-CL278-IPC_C | -385900 | 343641 | 180 | 50V 100pF C0G ±1% 0402 Multilayer Ceramic Capacitors MLCC - SMD/SMT ROHS
C25B | 1uF | BottomLayer | FP-CL278-IPC_C | -128970 | 128447 | 90 | Cap Ceramic 1uF 25V X5R ±10% SMD 0402 +85°C Paper T/R
C31 | CL05A104KA5NNNC | BottomLayer | FP-CL278-IPC_C | 297091 | 387776 | 270 | Cap Ceramic 100nF 25V X5R ±10% SMD 0402 +85°C Paper T/R
C36A | 100nF | TopLayer | FP-CL278-IPC_C | -552400 | 360050 | 0 | Cap Ceramic 100nF 25V X5R ±10% SMD 0402 +85°C Paper T/R
C36B | 100nF | TopLayer | FP-CL278-IPC_C | 137800 | 481900 | 180 | Cap Ceramic 100nF 25V X5R ±10% SMD 0402 +85°C Paper T/R
J8 | 1775838-2 | TopLayer | PCIE_FEMALE | -59250 | 328000 | 270 | Conn Mini PCI Express Card Edge SKT 52 POS Solder RA SMD T/R
J_LASER1 | SM02B-SRSS-TB_LF__SN__P_ | TopLayer | SM02BSRSSTBLFSNP | 257810 | 457261 | 180 | Connector
Q3 | DMN2300UFB4-7B | BottomLayer | FP-X2-DFN1006-3-MFG | 252150 | 390457 | 270 | MOSFET N-CH 20V 1.3A 3DFN
Q4 | DMN2300UFB4-7B | BottomLayer | FP-X2-DFN1006-3-MFG | 246400 | 415500 | 0 | MOSFET N-CH 20V 1.3A 3DFN
R6 | TR0402D866KQ1050 | BottomLayer | FP-AC0402-IPC_C | -612600 | 200925 | 180 | RES 866kO ±0.5% 0.063W 0402
R7 | ARG02DTC1603 | BottomLayer | FP-AC0402-IPC_C | -591694 | 200918 | 180 | RES 160kO ±0.5% 0.063W 0402
R14 | ERJ-2RHD1002X | BottomLayer | RESC1005X40N | -340888 | 288683 | 90 | Thick Film Resistors - SMD (10kO,1/16W, 0.5%)
R15 | ERJ-2RHD1002X | BottomLayer | RESC1005X40N | -368880 | 223884 | 270 | Thick Film Resistors - SMD (10kO,1/16W, 0.5%)
R16 | ERA-6AEB8871V | BottomLayer | ERA6AEB101V | -352806 | 257390 | 0 | Resistor
R17 | ERJ-2RHD1002X | BottomLayer | RESC1005X40N | -388112 | 249428 | 0 | Thick Film Resistors - SMD (10kO,1/16W, 0.5%)
R22B | 1.95k | BottomLayer | FP-AC0402-IPC_B | -190960 | 150390 | 90 | RES 2kO ±0.5% 0.063W 0402
R23B | ERJ-2RHD1002X | BottomLayer | RESC1005X40N | 47244 | 260604 | 90 | Thick Film Resistors - SMD (10kO,1/16W, 0.5%)
R24B | ERJ-2RHD1002X | BottomLayer | RESC1005X40N | 59182 | 260604 | 90 | Thick Film Resistors - SMD (10kO,1/16W, 0.5%)
R29 | RC0402FR-07100KL | BottomLayer | RESC1005X40X25NL05T10 | 312594 | 387775 | 270 | 62.5mW Thick Film Resistors ±100ppm/? ±1% 100kO 0402 Chip Resistor - Surface Mount ROHS
R30 | AC0402DR-0710KL | BottomLayer | FP-AC0402-IPC_B | 267734 | 415500 | 0 | RES 10kO ±0.5% 0.063W 0402
R32 | ERJ-2RHD1002X | TopLayer | RESC1005X40N | 216700 | 55300 | 180 | Thick Film Resistors - SMD (10kO,1/16W, 0.5%)
R34 | AC0402DR-0710KL | BottomLayer | FP-AC0402-IPC_B | 233245 | 390457 | 270 | RES 10kO ±0.5% 0.063W 0402
R35 | ERJ-2RHD1002X | TopLayer | RESC1005X40N | -254000 | 232700 | 270 | Thick Film Resistors - SMD (10kO,1/16W, 0.5%)
R36 | ERJ-2RHD1002X | BottomLayer | RESC1005X40N | -262000 | 393000 | 270 | Thick Film Resistors - SMD (10kO,1/16W, 0.5%)
R38 | ERJ-2RHD1002X | BottomLayer | RESC1005X40N | -281000 | 393000 | 270 | Thick Film Resistors - SMD (10kO,1/16W, 0.5%)
R41 | ERJ-2RHD1002X | BottomLayer | RESC1005X40N | -340741 | 430000 | 270 | Thick Film Resistors - SMD (10kO,1/16W, 0.5%)
R42 | ERJ-2RHD1002X | BottomLayer | RESC1005X40N | -359009 | 430000 | 270 | Thick Film Resistors - SMD (10kO,1/16W, 0.5%)
R43 | ERJ-2RHD1002X | TopLayer | RESC1005X40N | 104750 | 98600 | 180 | Thick Film Resistors - SMD (10kO,1/16W, 0.5%)
R44 | ERJ-2RHD1002X | BottomLayer | RESC1005X40N | -185000 | 334862 | 90 | Thick Film Resistors - SMD (10kO,1/16W, 0.5%)
R45 | ERJ-2RHD1002X | BottomLayer | RESC1005X40N | -204000 | 334862 | 90 | Thick Film Resistors - SMD (10kO,1/16W, 0.5%)
R46 | ERJ-2RHD1002X | TopLayer | RESC1005X40N | 131873 | 98600 | 180 | Thick Film Resistors - SMD (10kO,1/16W, 0.5%)
R53A | ERJ-2RHD1002X | TopLayer | RESC1005X40N | -577407 | 268222 | 0 | Thick Film Resistors - SMD (10kO,1/16W, 0.5%)
R53B | ERJ-2RHD1002X | TopLayer | RESC1005X40N | 162400 | 382200 | 0 | Thick Film Resistors - SMD (10kO,1/16W, 0.5%)
U1 | TLV76701DRVR | BottomLayer | AP63203WU7 | -529152 | 160370 | 270 | Switching Voltage Regulators DCDC Conv HV Buck TSOT26 T&R 3K
U3 | TLV76701DRVR | BottomLayer | FP-DRV0006A-IPC_C | -608830 | 169942 | 270 | IC REG LINEAR POS ADJ 1A 6WSON
U4 | TLV9061IDPWR | BottomLayer | FP-DPW0005A-MFG | -385940 | 318098 | 270 | IC CMOS 1 CIRCUIT 5X2SON
U5 | TLV9061IDPWR | BottomLayer | FP-DPW0005A-MFG | -392684 | 226314 | 270 | IC CMOS 1 CIRCUIT 5X2SON
U6 | TLV3201AIDBVR | BottomLayer | TLV3201AIDBVR | -373126 | 282956 | 180
U7B | TLV9061IDPWR | BottomLayer | FP-DPW0005A-MFG | -166460 | 127648 | 0 | IC CMOS 1 CIRCUIT 5X2SON
U8B | MCP4725A0T-E/CH | TopLayer | FP-C04-028-CHY-IPC_A | 68759 | 295148 | 180 | IC DAC 12BIT V-OUT SOT23-6
U10A | TLV3201AIDBVR | BottomLayer | TLV3201AIDBVR | -412000 | 145000 | 180
U10B | TLV3201AIDBVR | BottomLayer | TLV3201AIDBVR | -357000 | 143960 | 180
U10C | TLV3201AIDBVR | BottomLayer | TLV3201AIDBVR | 170007 | 318361 | 180
U10D | TLV3201AIDBVR | BottomLayer | TLV3201AIDBVR | 170825 | 229500 | 180
U11B | TLV9061IDPWR | BottomLayer | FP-DPW0005A-MFG | 20100 | 129700 | 270 | IC CMOS 1 CIRCUIT 5X2SON
U11C | TLV9061IDPWR | BottomLayer | FP-DPW0005A-MFG | -74007 | 128429 | 270 | IC CMOS 1 CIRCUIT 5X2SON
U11D | TLV9061IDPWR | BottomLayer | FP-DPW0005A-MFG | 146587 | 195312 | 270 | IC CMOS 1 CIRCUIT 5X2SON
U12 | TL431AIDBZR | BottomLayer | DBZ0003A_L | -507033 | 336000 | 180 | Adjustable Precision Shunt Regulator, 34 ppm / degC, 100 mA, -40 to 85 degC, 3-pin SOT-23 (DBZ), Green (RoHS & no Sb/Br)
VR1A | 3362P-1-103LF | TopLayer | 3362P_1 | -584870 | 317418 | 90 | Variable Resistor
VR1B | 3362P-1-103LF | TopLayer | 3362P_1 | 155600 | 433700 | 90 | Variable Resistor
R13 | 15k | BottomLayer | FP-AC0402-IPC_B | -359700 | 319230 | 270 | RES 15kO ±0.5% 0.063W 0402
R37 | ERJ-2RHD1002X | BottomLayer | RESC1005X40N | -191200 | 305900 | 180 | Thick Film Resistors - SMD (10kO,1/16W, 0.5%)